## Sheet1
BILL OF MATERIALS
Item | Part Number | Description | Qty | Unit Cost | Ext. Cost (USD) | Supplier | Product Link
1 | NA-1 |  |  |  |  | qphotonics
2 | 11HS04-0504S | Pancake Nema 11 Bipolar 1.8deg 1Ncm(1.4164oz.in) 0.5A 28x28x9.5mm 4 Wires | 2 | 27.33 | 54.66 | stepperonline | https://www.omc-stepperonline.com/pancake-nema-11-bipolar-1-8deg-1ncm-1-4164oz-in-0-5a-28x28x9-5mm-4-wires-11hs04-0504s
3 | 24HR04-1004S | Round Pancake Nema 24 Bipolar 1.8deg 6Ncm(8.5oz.in) 1A Φ60x9.6mm 4 Wires | 2 | 27.52 | 55.04 | stepperonline | https://www.omc-stepperonline.com/round-pancake-nema-24-bipolar-1-8deg-6ncm-8-498oz-in-1a-60x9-6mm-4-wires-24hr04-1004s
4 | 1265K33 | Rotary Shaft 316 Stainless Steel, 3 mm Diameter, 400 mm Long | 1 | 25.62 | 25.62 | mcmaster | https://www.mcmaster.com/1265K33/
5 | GEABB0.5-15-8-K-4 | 4mm bore motor mount -- Spur Gears - Pressure Angle 20 Degrees, Module 0.5 | 2 | 16.61 | 33.22 | Misumi | https://us.misumi-ec.com/vona2/detail/110300428250/?CategorySpec=00000029834%3A%3Amig00000001421507%0900000045583%3A%3A00000045583.a%2100004%0900000045589%3A%3Ac%0900000029838%3A%3Aa%0900000029839%3A%3Ab%0900000096251%3A%3Ab%0900000029842%3A%3Aa%0900000029828%3A%3Ab%0900000029845%3A%3A4%0900000045580%3A%3Ab%0900000029835%3A%3Amig00000001424749%0900000029846%3A%3Ab%0900000126692%3A%3Amig00000001598376%0900000029841%3A%3Aa%0900000126697%3A%3Amig00000001498441%09jp000011557%3A%3Amig00000000053646&list=PageCategory&seriesCode=110300428250&tab=codeList&Page=1&PartNumber=GEABB0.5-15-8-K-4&InnerCode=MDM00000866976
6 | GEABB0.5-20-8-K-3 | 3mm intermideate -- Spur Gears - Pressure Angle 20 Degrees, Module 0.5 | 2 | 21.92 | 43.84 | Misumi | https://us.misumi-ec.com/vona2/detail/110300428250/?CategorySpec=00000029834%3A%3Amig00000001421493%0900000045583%3A%3A00000045583.a%2100004%0900000045589%3A%3Ac%0900000029838%3A%3Aa%0900000029839%3A%3Ab%0900000096251%3A%3Ab%0900000029842%3A%3Aa%0900000029828%3A%3Ab%0900000029845%3A%3A3%0900000045580%3A%3Ab%0900000029835%3A%3Amig00000001424749%0900000029846%3A%3Ab%0900000126692%3A%3Amig00000001598376%0900000029841%3A%3Aa%0900000126697%3A%3Amig00000001498441%09jp000011557%3A%3Amig00000000053646&list=PageCategory&seriesCode=110300428250&tab=codeList&Page=1&PartNumber=GEABB0.5-20-8-K-3&InnerCode=MDM00000866927
7 | GEABB0.5-50-2-B-3 | 3mm end gear -- Spur Gears - Pressure Angle 20 Degrees, Module 0.5 | 2 | 23.95 | 47.9 | Misumi | https://us.misumi-ec.com/vona2/detail/110300428250/?CategorySpec=00000029834%3A%3Amig00000001421503%0900000045583%3A%3A00000045583.a%2100004%0900000045589%3A%3Ab%0900000029838%3A%3Aa%0900000029839%3A%3Ab%0900000096251%3A%3Ab%0900000029842%3A%3Aa%0900000029828%3A%3Ab%0900000029845%3A%3A3%0900000045580%3A%3Ab%0900000029835%3A%3Amig00000001498777%0900000029846%3A%3Ab%0900000126692%3A%3Amig00000001598376%0900000029841%3A%3Aa%0900000126697%3A%3Amig00000001498441%09jp000011557%3A%3Amig00000000053646&seriesCode=110300428250&tab=cadPreview&Page=1&PartNumber=GEABB0.5-50-2-B-3&InnerCode=MDM00000867008
8 | 8969T319 | 316 Stainless Steel Corrosion-Resistant Compression Springs 6.5 mm Long, 3 mm OD, 2.280 mm ID | 2 | 4.6 | 9.2 | mcmaster | https://www.mcmaster.com/8969T319/
| 2418T329 | Oil-Resistant Soft Buna-N O-Ring 1/16 Fractional Width, Dash Number 043 | 1 |  |  |  | https://www.mcmaster.com/2418T329/
|  |  |  | TOTAL without shipping | 269.48